## Instructions and Rev
REV: | H | DATE: | 2014-02-21
Each First Article is required to be submitted electronically, using the MEP/MEPS First Article Inspection spreadsheet. This package will be sent in an email from MEP Sourcing Agent and will serve notice of a First Article being required, along with the latest drawing and specifications. The level of First Article required, as well as the due date for submission, will be shown at the top of the Part Submission Warrant tab.
IMPORTANT: The due date is the date that the documentation and sample parts are required to be at the Marley Engineered Product's plant.
Part Submission Warrant - Every First Article requires this tab to be filled out.
Master Sheet Review – This is primarily required for printed documents and involves a submittal of a sample of a finished product for review prior to first article approval. This need not be off a production run.
A three (3) piece sample submission to MEP of the production parts. All of these parts to have a complete dimensional and specification results documented in the Dimensional Results tab. All specifications and dimensions on the MEP print to be measured and checked. Parts are to be labeled 1, 2, & 3 and correspond to the documentation. The Inspection results are to be documented in the "Inspection Results" tab. Once the nominal and tolerance dimensions are entered, the Upper and Lower limits are automatically calculated. The results will turn red (fail) or green(pass) based on the dimensional result being within the upper and lower limits. If the dimension is within spec on all three parts, the "In spec?" will populate with "Yes". It is important to actually measure all parts as when it is checked at MEP, it shows whether your measurement systems is compatible with MEP.
Numbered/Ballooned Print – This is an itemized drawing that was used to perform the dimensional inspection, with the dimensions and specifications identified and properly sequenced with the First Article Dimensional results tab. This drawing shall be scanned and placed in the appropriate labeled tab.
Chemical and material analysis certifications (where applicable) shall be submitted to certify the base material used in the manufacturing process. These documents shall be scanned and placed in the appropriate labeled tab.
Functional/Durability test data – requirements to be stated by MEP Engineering. These documents shall be scanned and placed in the appropriate labeled tab.
Specification Sheet - scanned and placed in the appropriate labeled tab.
Visual/Color Certification Sheet - scanned and placed in the appropriate labeled tab.
Process Flow Chart & Control Plan - scanned and placed in the appropriate labeled tab.
PFMEA/DFMEA - scanned and placed in the appropriate labeled tab.
Process Capability Study (CPk) - All Safety Critical dimensions require a process capability study with a CPk of 1.33 or higher. Safety critical dimensions and their number will be noted on the print by the symbol below:
Samples submissions which fail to meet drawing requirements, have inaccurate and incomplete material analysis, or are lacking associated documents outlined above, will be subject to rejection.
For submissions that include multiple cavities (molds details, etc.), use the "Inspection MultiCavity" tab.
Please include the UL (or Accrediting Association) Listing number to any First Article submission if a listing is required.
If you have any questions please contact :
Jeff Stabell
Supplier Quality Engineer
Marley Engineered Products
470 Beauty Spot Road East
Bennettsville, SC 29512
www.marleymep.com
843-454-2217: Office
843-535-2126: Cell – Leave VME
843-454-2261: Fax
Jeff.Stabell@marleymep.com

## Part Submission Warrant PSW
Request for First Article Submission
Part Submission Warrant Sheet
[10 empty] | 1 |  | 2 |  | 3 |  | 4 | 5
[8 empty] | Level of submission requested by MEP: |  | [ ] |  | [ ] |  | [ ] |  |  | [ ]
|  |  | Date of Start of Production: | [7 empty] | Lead Time (wks): | [5 empty] | Due Date:
| Part Name: | [13 empty] | Part Number:
|  | Shown on Drawing #: | [12 empty] | Revision Level / Date:
THE FOLLOWING IS TO BE COMPLETED BY THE SUPPLIER
Supplier Manufacturing Information | [12 empty] | MEP Sourcing Contact/Requester Name
Supplier Name
Street Address | [10 empty] | Tracking Number of Parts Submittal
City |  |  |  |  | State |  |  |  | Postal Code |  |  |  | Country
REASON FOR SUBMISSION (Check at least one)
| Initial Submission | [11 empty] | Material Change
| Engineering Change(s) | [11 empty] | Supplier or Material Source Change
| Tooling Transfer, Replacement, or Refurbishment | [11 empty] | Change in Part Processing
| Correction of Discrepancy | [11 empty] | Parts Produced at Additional Location
Other Comments:
The following is to be submitted by the supplier, based on the submission level indicated above
| x = Required |  | * = May be Required | [9 empty] | Please check the box to indicate the
[5 empty] | 1 | 2 | 3 | 4 | 5 |  |  | contents of the submission
|  |  | Part Submission Warrant |  | x | x | x | x | x |  |  |  |  | Contact your MEP
|  |  | Master Sheet Review |  | x | [8 empty] | Sourcing Agent with questions
|  |  | Dimensional Part Layout (3) Parts |  |  |  |  | x | x
|  |  | (6) Total Sample Parts |  |  |  | x | x | x
|  |  | Numbered/Ballooned Print |  |  |  |  | x | x | [5 empty] | Disposition of parts:
|  |  | Material Certification |  |  | x | x | x | x | [6 empty] | Return to Requester
|  |  | Functional / Durability Test Data | [5 empty] | * | [6 empty] | Destroy
|  |  | Specification Sheet |  |  | * | x |  | * | [6 empty] | Use in Production
|  |  | Visual / Color Certification |  | * | * | * | * | *
|  |  | Process Flow Chart & Control Plan | [5 empty] | x
|  |  | PFMEA / DFMEA | [5 empty] | x
|  |  | Process Capability Study(CPk) | [5 empty] | x
Supplier Comments:
I affirm that the samples submitted are representative of our parts which were made by a process that meets MEP
specifications unless noted. These samples were produced utilizing production equipment, tooling, and processes.
Print Name & Title | [8 empty] | Signature | [8 empty] | Date

## Inspection Results
FIRST ARTICLE DIMENSIONAL INSPECTION REPORT
Part #: |  |  |  | Part Name:
Date: |  |  |  | Drawing # : |  |  |  | Rev:
Supplier: |  |  | Supplier #: |  |  |  |  | Pass/Fail =
Insp By: |  |  |  | LSL= Lower Spec Limit
|  |  |  | USL= Upper Spec Limit |  |  | Nominal= Specification Aim
Item# | Description | Specification |  |  |  | Supplier Inspection Result |  |  | In Spec? |  | MEP Results Only |  | In Spec? |  | Comments
|  | Nominal | Tolerance | LSL | USL | Sample 1 Actual | Sample 2 Actual | Sample 3 Actual | Yes | No | Sample 1 Actual | Sample 2 Actual | Yes | No
1
2
3
4
5
6
7
8
9
10
11
12
13
14
15
16
17
18
19
20
21
22
23
24
25
26
27
28
29
30
31
32
33
34
35
36
37
38
39
40
41
42
43
44
45
46
47
48
49
50
51
52
53
54
55
56
57
58
59
60
61
62
63
64
65
66
67
68
69
70
71
72
73
74
75
76
77
78
79
80
81
82
83
84
85
86
87
88
89
90
91
92
93
94
95
96
97
98
99
100

## Inspection MultiCavity
FIRST ARTICLE DIMENSIONAL INSPECTION REPORT
Part #: |  |  |  | Part Name:
Date: |  |  |  | Drawing # : |  |  |  | Rev:
Supplier: |  |  | Supplier #: |  |  |  |  | Pass/Fail =
Insp By: |  |  |  | LSL= Lower Spec Limit
|  |  |  | USL= Upper Spec Limit |  |  | Nominal= Specification Aim
Item# | Description | Specification |  |  |  | Supplier Inspection Result | [7 empty] | In Spec? |  | MEP Results Only |  | In Spec? |  | Comments
[6 empty] | Cavity 1 |  | Cavity 2 |  | Cavity 3 |  | Cavity 4
|  | Nominal | Tolerance | LSL | USL | Sample 1 Actual | Sample 2 Actual | Sample 1 Actual | Sample 2 Actual | Sample 1 Actual | Sample 2 Actual | Sample 1 Actual | Sample 2 Actual | Yes | No | Sample 1 Actual | Sample 2 Actual | Yes | No
1
2
3
4
5
6
7
8
9
10
11
12
13
14
15
16
17
18
19
20
21
22
23
24
25
26
27
28
29
30
31
32
33
34
35
36
37
38
39
40
41
42
43
44
45
46
47
48
49
50
51
52
53
54
55
56
57
58
59
60
61
62
63
64
65
66
67
68
69
70
71
72
73
74
75
76
77
78
79
80
81
82
83
84
85
86
87
88
91
92
93
94
95
96
97
98
99
100

## REVISION PAGE
ISO Revision Log
Revision | Date | Revised By | Description
1 | 2012-12-11 | Jeff Stabell | Adopted a portion W/M form for use with MEP. Added tabs for prints, certs, Capability, and process control.